## Example
Unidirectional Flushing Program
Flushing Run #
Purpose:
Approx Pipe Length |  | 853 | feet | 260 | meters
Pipe Diameter |  | 8 | inch | 200 | mm
Pipe Volume |  | 2226.2192 | USG | 8.1682 | m3
Approx Flushing Flow |  | 792 | gpm | 3 | m3/min
Recommended Flushing Time |  | 5.6218 | min | 5.4454 | min
Date
Step # | Action Required |  |  |  | Completed
1 | Close 200mm valve at corner of Tsawout Rd and Tetayut Rd
2 | Close 200mm valve by H026
3 | Take Cl2 Residual
4 | Flush From H025 (Townhouses on Tetayut Rd)
5 | Take Cl2 Residual
6 | Open 200mm valve by H026 (Can be kept closed if proceeding to flushing run 7&8)
7 | Open 200mm valve at corner of Tsawout Rd and Tetayut Rd
Cl2 Residual before Flushing |  |  | mg/L
Cl2 Residual after Flushing |  |  | mg/L
Turbidity before flushing |  |  | NTU
Turbidity after flushing |  |  | NTU
Flushing Comments

## Template
Unidirectional Flushing Program
Flushing Run #
Purpose:
Approx Pipe Length |  |  | feet |  | meters
Pipe Diameter |  |  | inch |  | mm
Pipe Volume |  | 0 | USG | 0 | m3
Approx Flushing Flow |  |  | gpm |  | m3/min
Recommended Flushing Time |  | #DIV/0! | min | #DIV/0! | min
Date
Step # | Action Required |  |  |  | Completed
1
2
3
4
5
6
7
Cl2 Residual before Flushing |  |  | mg/L
Cl2 Residual after Flushing |  |  | mg/L
Turbidity before flushing |  |  | NTU
Turbidity after flushing |  |  | NTU
Flushing Comments